## Φύλλο1
ESP32 Leanometer
Component Count: | 69
Ref | Qnty | Value | Cmp name | Footprint | Description | Vendor | DNP
C1, C3, C6, C8, C9, C10, C11, C12, C14, C15, C16 | 10 | 100nF | C_Small | Capacitor_SMD:C_0603_1608Metric | Unpolarized capacitor, small symbol
C2, C4, C7 | 3 | 10uF | C_Small | Capacitor_SMD:C_0805_2012Metric | Unpolarized capacitor, small symbol
C5 | 1 | 22uF | C_Small | Capacitor_SMD:C_0805_2012Metric | Unpolarized capacitor, small symbol
C13 | 1 | 2.2nF | C_Small | Capacitor_SMD:C_0603_1608Metric | Unpolarized capacitor, small symbol
D1 | 1 | SMCJ15A | D_TVS | Diode_SMD:D_SMC | Bidirectional transient-voltage-suppression diode
H1, H2 | 2 | MountingHole_Pad | MountingHole_Pad | MountingHole:MountingHole_2.2mm_M2_DIN965_Pad | Mounting Hole with connection
J1, J6 | 2 | Conn_01x07 | Conn_01x07 | Connector_PinHeader_2.54mm:PinHeader_1x07_P2.54mm_Vertical | Generic connector, single row, 01x07, script generated (kicad-library-utils/schlib/autogen/connector/)
J2 | 1 | PROG | Conn_01x04 | Connector_PinHeader_2.00mm:PinHeader_1x04_P2.00mm_Vertical | Generic connector, single row, 01x04, script generated (kicad-library-utils/schlib/autogen/connector/)
J3 | 1 | VBAT | Conn_01x02 | Connector_JST:JST_PH_S2B-PH-K_1x02_P2.00mm_Horizontal | Generic connector, single row, 01x02, script generated (kicad-library-utils/schlib/autogen/connector/)
J4 | 1 | DM3AT-SF-PEJM5 | Micro_SD_Card_Det2 | Connector_Card:microSD_HC_Hirose_DM3AT-SF-PEJM5 | Micro SD Card Socket with two card detection pins
J5, J7 | 2 | Conn_01x03 | Conn_01x03 | Connector_PinHeader_2.54mm:PinHeader_1x03_P2.54mm_Vertical | Generic connector, single row, 01x03, script generated (kicad-library-utils/schlib/autogen/connector/)
Q1 | 1 | BSS138 | BSS138 | Package_TO_SOT_SMD:SOT-23 | 50V Vds, 0.22A Id, N-Channel MOSFET, SOT-23
R1 | 1 | 33K | R_Small_US | Resistor_SMD:R_0603_1608Metric | Resistor, small US symbol
R2 | 1 | 8.2K | R_Small_US | Resistor_SMD:R_0603_1608Metric | Resistor, small US symbol
R3, R4, R5, R6, R7, R8, R9, R10, R11, R12, R13, R14, R16 | 13 | 10K | R_Small_US | Resistor_SMD:R_0603_1608Metric | Resistor, small US symbol
R15 | 1 | LDR07 | LDR07 | OptoDevice:R_LDR_5.1x4.3mm_P3.4mm_Vertical | light dependent resistor
R17, R18, R19, R20, R21, R22, R23, R24, R25, R26, R27, R28, R29, R30, R31, R32 | 16 | 100R | R_Small_US | Resistor_SMD:R_0805_2012Metric | Resistor, small US symbol
SW1, SW2, SW3 | 3 | SW_Push | SW_Push | Button_Switch_SMD:SW_SPST_SKQG_WithStem | Push button switch, generic, two pins
U1 | 1 | LD1117S33TR_SOT223 | LD1117S33TR_SOT223 | Package_TO_SOT_SMD:SOT-223-3_TabPin2 | 800mA Fixed Low Drop Positive Voltage Regulator, Fixed Output 3.3V, SOT-223
U2 | 1 | ESP32-WROOM-32D | ESP32-WROOM-32D | RF_Module:ESP32-WROOM-32D | RF Module, ESP32-D0WD SoC, Wi-Fi 802.11b/g/n, Bluetooth, BLE, 32-bit, 2.7-3.6V, onboard antenna, SMD
U3 | 1 | MPU-6050 | MPU-6050 | Sensor_Motion:InvenSense_QFN-24_4x4mm_P0.5mm | InvenSense 6-Axis Motion Sensor, Gyroscope, Accelerometer, I2C
U4, U5 | 2 | 74HC595 | 74HC595 | Package_SO:SOIC-16_3.9x9.9mm_P1.27mm | 8-bit serial in/out Shift Register 3-State Outputs
U6, U7 | 2 | D168K | D168K | Display_7Segment:D1X8K | One digit 7 segment ultra bright red LED, low current, common cathode
U8 | 1 | GY-521 | MPU6050(GY-521) | MPU6050(GY-521):GY-521_NoSlave+AD0